## solar_charge_controller
Type | Description | Quantity | Name | Buy
Button | Button 2 Conn SMD | 1 | But | https://radioremont.com/product/knopka-it-1101ne-s-6x3x4-3-mm-w1-30/
Capacitor | 0.1uF X7R 16V 10% 0603 | 5 | 0.1uF
Capacitor | 0.1uF X7R 25V 10% 0805 | 13 | 0.1uF
Capacitor | 1uF X5R 25V 10% 0603 | 1 | 1uF
Capacitor | 1uF X7R 10% 16V 0805 | 5 | 1uF
Capacitor | 2.2uF X7R 25V 0805 | 1 | 2.2uF
Capacitor | 4.7uF X5R 25V 10% 0603 | 1 | 4.7uF
Capacitor | 4.7uF X5R 10% 25V 0805 | 4 | 4.7uF
Capacitor | X7R 10nF 100V 10% 0603 | 1 | 10nF
Capacitor | 10pF NP0 50V 5% 0805 | 2 | 10pF
Capacitor | ECAP SMD, 35V | 1 | 10uF
Capacitor | 0805 C0G 3.3нФ 50В 5% | 1 | 33nF
Capacitor | EEEFK2A330P, 33uF 100V ±20% (10 X 10.2mm) | 1 | 33uF 100V
Capacitor | 47uF 35V 6.3Х5.4mm | 1 | 47uF 35V
Capacitor | 100uF 16V 6.3Х5.4mm | 1 | 100uF 16V
Capacitor | EEVFK1K471M 470uF 80V ±20% (18 X 16.5mm) | 1 | 470uF 80V
| 1000мкФ, 100В, 105°C, 20%, 18*40мм P:7,5мм | 2 | 1000uF 100V
Diode | Diode 1A 1000V | 2 | 1N4007 (M7)
Diode | 0.5 A, Low Forward Voltage less than 385 mV, 400 mW Power Dissipation Package | 1 | Diode
Diode | 100B 3.0A Schottky diode | 6 | SS310
Fuse | Fusible link H520B 12A 250 V, 5×20, Fast acting fuse (blister) | 2 | 12A 250V | https://www.tdm-rus.ru/product/tdm_sq0738-0017/5760
Connector | Barrier P-9.5mm terminal | 1 | HB9500-4P
Connector |  | 1 | IDC 10MS
Connector | miniUSB 5PIN | 1 | miniUSB
|  | 3 | PLS 2x1
| Header, 5-Pin | 1 | PLS 5x1
Connector | Connector on the board straight 6pin 2.54mm | 1 | XH-6A
Inductor | CD75-101K 100uH 0.72A | 1 | 100uH 0.72A
Inductor | CDRH127/LDNP-181MC 180uH ±20% 1.55A 0.23Ohm | 1 | 180uH 1.55A
| Handmade inductor 36uH | 1 | Iductor 36uH 15A
Transistor | Transistor NPN 40V 0.2A 0.35W | 2 | 2N3904
Transistor | MOSFET-N 60V 0.3A 2Ohm | 1 | 2N7002
| MOSFT 55V 46A 16.5mOhm 48nC | 3 | IRFZ46N
Resistor | 0.125W 0805 1k, 1% | 1 | 1k
Resistor | 0.125W 0805 1.5k, 1% | 2 | 1.5k
Resistor | 0805 0.125W 5% 5.6kOhm | 1 | 2.7k
Resistor | 0805 0.125W 5% 5,6 kOhm | 2 | 5.6k
Resistor | 0.125W 0805 10k, 1% | 12 | 10k
Resistor | 33kOhm 0805 0.125W 5% | 2 | 33k
Resistor | 0.125W 0805 75k, 1% | 4 | 75k
Resistor | 0.125W 0805 100R, 1% | 3 | 100R
Resistor | 0.125W 0805 100k, 1% | 4 | Res 100k
IC | Fully Integrated, Hall Effect-Based Linear Current Sensor with 2.1 kVRMS Voltage Isolation and a Low-Resistance Current Conductor | 1 | ACS712-20A
IC | 1A 3.3V Low dropout voltage regulator | 1 | AMS1117-3.3
IC | 1A 5V LOW DROPOUT VOLTAGE REGULATOR | 1 | AMS1117-5.0
IC | I2C-Compatible (2-Wire) Serial EEPROM 128-Kbit | 1 | AT24C128C
DC/DC | 1W isolated DC-DC converter 12V-12V | 1 | B1212S
IC | CH340 is a USB bus conversion chip, it can realize USB to UART interface or USB to printer interface | 1 | CH340C
IC | High and Low side driver. SOIC8 case | 1 | IR2101S
DC/DC | 3A Step-Down Voltage Regulator | 1 | LM2596HV
IC | SNx4HC14 Hex Schmitt-Trigger Inverters SOIC-14 | 7 | SH74HC14D
IC | MCU ARM 256KB FLASH MEM 64-LQFP | 1 | STM32F105RCT6
LED |  | 1 | Red
DC/DC | 0.4A 150KHz 80V Buck DC to DC Converter | 1 | U?
Crystal | Crystal. HC-49S (US) | 1 | 8MHz